## Inputs
RTX-001 (CP-2 'Ruby') capacity model: inputs
Yellow cells are inputs. Every value has a source. Change Inputs and the other sheets recalculate (except pasted scheduler outputs on the Scenarios sheet).
Parameter | Value | Unit | Source | Note
durations | made | made ¦ rtx | ruby_process.json rules | made = MADE working estimate (day4model2, to be confirmed at the 28 Sep rehearsal); rtx = RTx-stated hours
max_hold_h | 0.5 | h | day4model2.js MAX_HOLD | max wait between Day-4 steps
recovery_h | 4 | h | ruby_process.json D4.7 | window 2-6 h per pre-briefing
d0_prodigy_h | 11.33 | h | ruby_process.json D0.1+D0.3+D0.4+D0.5 | Prodigy occupancy per start
staffed_hours_per_day | 24 | h | MADE: 2 x 12 h shifts | used for the Prodigy 24-h bound
bags_per_batch | 10 | bags | ruby_process.json C3 | up to 10 MACS1000
bags_per_shelf | 6 | bags | Made to Resolve deck s45 | alternative 4 (DS pack s19), 8 (estimate)
shelves_per_incubator | 3 | shelves | deck s45 | DS pack s19 uses 2 usable shelves
share_incubators | 0 | 0 ¦ 1 | MADE assumption | 0 = whole incubator per batch (deck s45: 1 per batch); 1 = shelf sharing (DS pack: 1.5 per batch at 4/shelf, 2 shelves)
recovery_bags | 4 | bags | ruby_process.json D4.6 | up to 4 MACS bags for recovery
culture_days | 4 | days | ruby_process.json C4 | 4-day conversion (was 5)
occupancy_days | 5 | days | deck s45 (incubators = starts/week) | 4 culture days plus D0 evening and D4 morning
qc_h_per_lot | 53 | h | Bid Defense Supplementary QC appendix (Jan 2026) | QC hours per lot precedent
qc_fte_h_per_week | 40 | h | implied by the QC FTE table (945 h/wk -> 25 FTE)
fte_rule | 0.8 | FTE per weekly start | SME_Capacity_Tool_With_Pivotal_25Jan2026.xlsx | Mfg FTE = ROUNDUP(starts/week x 0.8)
fte_h_per_week | 40 | h | MADE assumption | hours-based cross-check
operating_days_a | 250 | days/yr | V3 proposal (2,500 patients/yr = 10 starts/day) | basis A
operating_days_b | 336 | days/yr | SME tool (48 weeks x 7 days) | basis B
weeks_per_year | 48 | weeks | SME tool
day_start_clock | 6 | h (24-h clock) | day4model2.js clock() | first harvest at 06:00
pivotal_patients | 110 | patients | ruby_process.json volumes | 15 months, 216 possible starts
pivotal_starts_per_week_peak | 5 | starts/wk | ruby_process.json M6-15 | Tue/Wed apheresis
sizing_prodigy_anchor | 10 | Prodigy | Made to Resolve deck s45 (10 Prodigy at 10 starts/day) | Sizing sheet, equipment-led driver
sizing_patients_per_year | 2500 | patients/yr | V3 proposal ramp year 3 | Sizing sheet, demand-led driver
sizing_demand_days | 250 | days/yr | V3 (250) or SME tool (336) | operating-day basis for the demand-led driver and the Growth sheet
sizing_driver | equipment | equipment ¦ demand | MADE | which driver sets starts/day on the Sizing sheet
day0_window_h | 12 | h | deck s45 rule (12 h = 1 run per Prodigy per day); 24 h = 2 runs (s47) | staffed Day-0 window
staffed_window_h | 24 | h | 2 shifts x 12 h | hours each Day-4 unit is available per day
shifts | 2 | shifts/day | model default
shift_h | 12 | h | model default
target_util | 0.85 | fraction | MADE planning assumption | size every unit to run at no more than this share of its available hours

## Process
Process steps, durations, resources and holds
Day-4 scheduler blocks map to ruby_process.json sub-steps: rtx_h = sum of the sub-steps' RTx hours; made_h = day4model2 block time (folds set-up and pooling into the block).
Block / step | Resource | ruby_process.json ids | rtx_h | made_h | selected_h | operators | hold_before_h | operator-hours (selected) | IPC / note
Buffer and reagent preparation (D-15 to D-1) | Class A MSC | days[0] | 3 |  | 3 | 1 |  | 3 | prep, one operator assumed
Equipment set-up | Prodigy | D0.1 | 0.5 |  | 0.5 | 1 |  | 0.5
Cellular starting-material assessment | NC-202 / FACSLyric | D0.2 | 0.5 |  | 0.5 | 1 |  | 0.5 | CD45+ count, %CD14+
Pre-enrichment prep (loading, priming) | Prodigy | D0.3 | 3.33 |  | 3.33 | 1 |  | 3.33
CD14+ enrichment run (selection + wash) | Prodigy | D0.4 | 6.5 |  | 6.5 | 0.5 |  | 3.25 | CD45+ count post-enrichment
Monocyte seeding into up to 10 MACS1000 differentiation bags via Prodigy formulation bar | Prodigy formulation bar | D0.5 | 1 |  | 1 | 2 |  | 2 | Cell count end of D0 (NC-202) (TBC)
Day 0 totals |  |  |  |  | 11.83 |  |  | 9.58
Day 4 and Day 4-into-5 scheduler blocks
Harvest 10x MACS1000 | BSC | D4.1, D4.2 | 3.08 | 1.75 | 1.75 | 2 | none | 3.5 | Cell count start of D4
Rotea wash / rebuffer (EP) | Rotea | D4.3 | 4.25 | 1.25 | 1.25 | 1 | 0.5 | 1.25 | Count after buffer exchange
Electroporation (Flowfect) | Flowfect | D4.4, D4.5 | 1.67 | 0.75 | 0.75 | 2 | 0.5 | 1.5 | Counts before / after transfection
Recovery culture (transfer + hold) | Incubator | D4.6, D4.7 | 5.17 | 4 | 4 | 0.5 | 0 | 2 | recovery_h from Inputs replaces the 4.0 h hold
Rotea wash / concentrate | Rotea | D4.8, D4.9, D4.10, D4.11 | 2.83 | 1.25 | 1.25 | 1 | 0.5 | 1.25 | Post-Rotea count, TruCount
Formulation + fill (Ares X20) | Ares | D4.12, D4.13 | 3.17 | 1.25 | 1.25 | 2 | 0.5 | 2.5 | QC samples taken here
VI / label / cassette | VI | D4.14 | 0.25 | 0.75 | 0.75 | 2 | 0.5 | 1.5 | USP <790>
Controlled-rate freeze | CRF | D4.15 | 0.33 | 1 | 1 | 1 | 0.5 | 1 | CRF mapping/validation pending (C8)
Day 4 totals (single batch, sequential) |  |  | 20.75 | 12 | 12 |  |  | 14.5

## Day4
Day 4 single-batch sequential timeline (formulas)
Start = previous end; clock from Inputs day_start_clock. Duration set follows Inputs!durations. Compare: RTx PFD ~20 h; MADE estimate 12.0 h; Vertical sheet 17 h.
Block | Resource | Duration (h) | Start (h from first harvest) | End (h) | Start clock | End clock | Operators | Operator-hours | Max hold before (h)
Harvest 10x MACS1000 | BSC | 1.75 | 0 | 1.75 | 06:00 | 07:45 | 2 | 3.5 | none
Rotea wash / rebuffer (EP) | Rotea | 1.25 | 1.75 | 3 | 07:45 | 09:00 | 1 | 1.25 | 0.5
Electroporation (Flowfect) | Flowfect | 0.75 | 3 | 3.75 | 09:00 | 09:45 | 2 | 1.5 | 0.5
Recovery culture (transfer + hold) | Incubator | 4 | 3.75 | 7.75 | 09:45 | 13:45 | 0.5 | 2 | 0
Rotea wash / concentrate | Rotea | 1.25 | 7.75 | 9 | 13:45 | 15:00 | 1 | 1.25 | 0.5
Formulation + fill (Ares X20) | Ares | 1.25 | 9 | 10.25 | 15:00 | 16:15 | 2 | 2.5 | 0.5
VI / label / cassette | VI | 0.75 | 10.25 | 11 | 16:15 | 17:00 | 2 | 1.5 | 0.5
Controlled-rate freeze | CRF | 1 | 11 | 12 | 17:00 | 18:00 | 1 | 1 | 0.5
Makespan (h) |  | 12 |  |  |  |  | Operator-hours | 14.5
Shifts needed (12 h) |  | 1
Day 0 Prodigy occupancy (h) |  | 11.33
Operator-hours per batch (prep + Day 0 + Day 4) |  | 27.08
Scheduler reference (day4model2, MADE durations, hold 0.5 h): 2 batches / 1 of each = 19.25 h; 3 batches / 2 Rotea = 19.25 h (starts 06:00, 07:45, 12:45); 3 batches / 1 of each = 26.50 h; 5 batches / 1 of each = 41.00 h. Multi-batch makespans are scheduler outputs (see Scenarios).

## Facility
Facility options: workstations to starts/day, batches/year, equipment and FTE
Workstation = Prodigy + Rotea + Flowfect + Ares (deck s47). Grey columns are pasted scheduler outputs from model-output.json (Day-4 chain bound under the selected durations); everything else is a formula.
Option | Status | Area (sq ft) | Units | Workstations per unit | Workstations | Incubators (source count, blank = none) | Prodigy 24-h bound (starts/day) | Day-4 chain bound, made durations (scheduler) | Day-4 chain bound, rtx durations (scheduler) | Day-4 chain bound (selected) | Incubator-days per batch | Incubator bound (starts/day) | Starts/day, rule (1 per workstation) | Starts/day, 24-h processing | Batches/yr @250 (rule) | Batches/yr @336 (rule) | Batches/yr @250 (24-h) | Batches/yr @336 (24-h) | Incubators required (rule) | Mfg FTE 0.8 rule, 7-day week (rule) | Mfg FTE 0.8 rule, 5-day week (rule) | Mfg FTE from operator-hours, 7-day (rule) | QC FTE 7-day (rule) | QC FTE 5-day (rule) | Rated (source) | Assumption
Princeton 201, Suites 1-4 | existing | 300 | 2 | 1 | 2 | 6 | 4 | 4 | 1 | 4 | 5.1667 | 1 | 1 | 1 | 250 | 336 | 250 | 336 | 6 | 6 | 4 | 4.7 | 10 | 7 | 200/yr; 2 starts/wk per suite, 100/yr per suite; 2 suites [CH] | RTx allocation = 2 of the 4 suites (V3: 4 same-day starts across 2 suites). Equipment per suite from the debrief: 1 Prodigy, 3 incubators, 1 Rotea, 1 Flowfect.
Princeton 201, Suite 8 ballroom | planned | 1292 | 1 | 5 | 5 | 25 | 10 | 10 | 3 | 10 | 5.1667 | 4 | 4 | 4 | 1000 | 1344 | 1000 | 1344 | 21 | 23 | 16 | 19 | 38 | 27 | 1250/yr; 5 Prodigy, 25 incubators, 10 Rotea, 5 electroporators (old process) [CH] | 5 workstations (one per Prodigy in the Suite 8 layout); incubator count as rated.
Princeton 307 ballrooms | build | 46000 | 4 | 10 | 40 |  | 84 | 73 | 20 | 73 | 5.1667 |  | 40 | 73 | 10000 | 13440 | 18250 | 24528 | 207 | 224 | 160 | 189.6 | 371 | 265 | 5760/yr; debrief: 1,440/yr per suite x 4 suites; V3: 10,000 patients/yr at 40 starts/day [CH] | 4 of 8 ballrooms fitted; 10 workstations per ballroom (10 starts/day per ballroom at one start per Prodigy per day). No source incubator count: the model reports the requirement.
East Norriton Grade C ballroom | existing, dedicated | 8900 | 1 | 8 | 8 |  | 16 | 15 | 4 | 15 | 5.1667 |  | 8 | 15 | 2000 | 2688 | 3750 | 5040 | 42 | 45 | 32 | 37.9 | 75 | 53 | 1,800-3,600/yr; 8 batches/day, 16/day with 24-h processing [S47]; 36-72 starts/wk [CH] | 8 workstation columns [S47]. No source incubator count: the model reports the requirement.
East Norriton expansion (30,000 sq ft) | build, ~15 months from Go | 30000 | 8 | 8 | 64 |  | 135 | 116 | 32 | 116 | 5.1667 |  | 64 | 116 | 16000 | 21504 | 29000 | 38976 | 331 | 359 | 256 | 303.3 | 594 | 424 | up to 8 ballroom suites, EU Annex 1-ready [RP]; no rated throughput in any source | Each of the 8 suites assumed to match the existing ballroom (8 workstations). Planning assumption only; no source incubator count.
Rule = one start per workstation per day (deck s45, s47 '8 batches/day'), capped by the Day-4 chain bound and by incubators where a source count exists. 24-h = Prodigy 24 h / Day-0 run and the Day-4 chain bound (s47 '16/day with 24 hour processing').

## Ramp
Commercial ramp (V3): patients/yr to starts/day to facility option
One batch per patient. Starts/day = ROUNDUP(patients / operating days). Coverage uses Facility!N (rule reading, selected durations). Pivotal: 110 patients / 15 months, 1-3 starts/day, up to 5 same day.
Year | Patients/yr (V3) | Starts/day @250 | Starts/day @336 | Covers @250: 201 S1-4 | Covers @250: 201 S8 | Covers @250: 307 | Covers @250: EN ballroom | Covers @250: EN expansion | First option @250 | Covers @336: 201 S1-4 | Covers @336: 201 S8 | Covers @336: 307 | Covers @336: EN ballroom | Covers @336: EN expansion | First option @336
Y1 | 343 | 2 | 2 | no | yes | yes | yes | yes | 201 S8 | no | yes | yes | yes | yes | 201 S8
Y2 | 1000 | 4 | 3 | no | yes | yes | yes | yes | 201 S8 | no | yes | yes | yes | yes | 201 S8
Y3 | 2500 | 10 | 8 | no | no | yes | no | yes | 307 | no | no | yes | yes | yes | 307
Y4 | 5000 | 20 | 15 | no | no | yes | no | yes | 307 | no | no | yes | no | yes | 307
Y5 | 7500 | 30 | 23 | no | no | yes | no | yes | 307 | no | no | yes | no | yes | 307
Y6 | 9600 | 39 | 29 | no | no | yes | no | yes | 307 | no | no | yes | no | yes | 307
Y7 | 10000 | 40 | 30 | no | no | yes | no | yes | 307 | no | no | yes | no | yes | 307
Pivotal | 110 | 3 | 3 starts/day (peak clinical day; up to 5 same day confirmed in V3) | no | yes | yes | yes | yes
Pivotal, 5 same-day |  | 5 |  | no | no | yes | yes | yes
Pivotal incubators for a 5-start Tue/Wed week (whole incubator per batch) |  | 6

## Scenarios
Scheduler output (pasted values from model-output.json, not formulas)
Generated 2026-09-27T01:23:13.791Z by node model.js. Hold-constrained list scheduler ported from day4model2.js with dur recorded (utilization fixed). N = batches on Day 4; stagger off = deck s45 one-workstation-per-start rule.
Durations | Stagger | Equipment set | N batches | Feasible | Makespan (h) | Batch starts (clock) | Peak ops Day 4 | Peak ops Day 0 + Day 4 | Util BSC | Util Rotea | Util Flowfect | Util Ares | Util VI | Util CRF | Incubators needed | QC h/day | Max starts/day (all bounds) | Binding | Required equipment (no stagger)
made | on | 1 of each | 1 | yes | 12 | 06:00 | 2 | 3 | 14.58% | 20.83% | 6.25% | 10.42% | 6.25% | 8.333% | 6 | 53 | 0 | Incubators
made | on | 2 Rotea | 1 | yes | 12 | 06:00 | 2 | 3 | 14.58% | 10.42% | 6.25% | 10.42% | 6.25% | 8.333% | 6 | 53 | 0 | Incubators
made | on | EN ballroom 8 workstations | 1 | yes | 12 | 06:00 | 2 | 3 | 1.823% | 2.604% | 0.7812% | 1.302% | 0.7812% | 1.042% | 6 | 53 | 7 | Incubators
made | on | 1 of each | 2 | yes | 19.25 | 06:00, 12:45 | 4 | 4.5 | 18.18% | 25.97% | 7.792% | 12.99% | 7.792% | 10.39% | 11 | 106 | 0 | Incubators
made | on | 2 Rotea | 2 | yes | 13.75 | 06:00, 07:45 | 4 | 5 | 25.45% | 18.18% | 10.91% | 18.18% | 10.91% | 14.55% | 11 | 106 | 0 | Incubators
made | on | EN ballroom 8 workstations | 2 | yes | 12 | 06:00, 06:00 | 4 | 6 | 3.646% | 5.208% | 1.562% | 2.604% | 1.562% | 2.083% | 11 | 106 | 7 | Incubators
made | on | 1 of each | 3 | yes | 26.5 | 06:00, 12:45, 20:00 | 4 | 5 | 19.81% | 28.3% | 8.491% | 14.15% | 8.491% | 11.32% | 16 | 159 | 0 | Incubators
made | on | 2 Rotea | 3 | yes | 19.25 | 06:00, 07:45, 12:45 | 6 | 6.5 | 27.27% | 19.48% | 11.69% | 19.48% | 11.69% | 15.58% | 16 | 159 | 0 | Incubators
made | on | EN ballroom 8 workstations | 3 | yes | 12 | 06:00, 06:00, 06:00 | 6 | 9 | 5.469% | 7.812% | 2.344% | 3.906% | 2.344% | 3.125% | 16 | 159 | 7 | Incubators
made | on | 1 of each | 5 | yes | 41 | 06:00, 12:45, 20:00, 03:15 +1, 10:30 +1 | 4 | 6 | 21.34% | 30.49% | 9.146% | 15.24% | 9.146% | 12.2% | 26 | 265 | 0 | Incubators
made | on | 2 Rotea | 5 | yes | 26.5 | 06:00, 07:45, 12:45, 14:30, 20:00 | 7 | 7.5 | 33.02% | 23.58% | 14.15% | 23.58% | 14.15% | 18.87% | 26 | 265 | 0 | Incubators
made | on | EN ballroom 8 workstations | 5 | yes | 13.25 | 06:00, 06:00, 06:00, 06:00, 06:45 | 10 | 14 | 8.255% | 11.79% | 3.538% | 5.896% | 3.538% | 4.717% | 26 | 265 | 7 | Incubators
made | on | 1 of each | 8 | yes | 62.75 | 06:00, 12:45, 20:00, 03:15 +1, 10:30 +1, 17:45 +1, 01:00 +2, 08:15 +2 | 4 | 6 | 22.31% | 31.87% | 9.562% | 15.94% | 9.562% | 12.75% | 42 | 424 | 0 | Incubators
made | on | 2 Rotea | 8 | yes | 35.5 | 06:00, 07:45, 12:45, 14:30, 20:00, 21:45, 03:15 +1, 05:00 +1 | 7 | 9 | 39.44% | 28.17% | 16.9% | 28.17% | 16.9% | 22.54% | 42 | 424 | 0 | Incubators
made | on | EN ballroom 8 workstations | 8 | yes | 15.75 | 06:00, 06:00, 06:00, 06:00, 06:45, 06:45, 08:00, 09:15 | 14 | 22 | 11.11% | 15.87% | 4.762% | 7.937% | 4.762% | 6.349% | 42 | 424 | 7 | Incubators
made | on | 1 of each | 10 | yes | 77.25 | 06:00, 12:45, 20:00, 03:15 +1, 10:30 +1, 17:45 +1, 01:00 +2, 08:15 +2, 15:30 +2, 22:45 +2 | 4 | 6 | 22.65% | 32.36% | 9.709% | 16.18% | 9.709% | 12.94% | 52 | 530 | 0 | Incubators
made | on | 2 Rotea | 10 | yes | 42.75 | 06:00, 07:45, 12:45, 14:30, 20:00, 21:45, 03:15 +1, 05:00 +1, 10:30 +1, 12:15 +1 | 7 | 9 | 40.94% | 29.24% | 17.54% | 29.24% | 17.54% | 23.39% | 52 | 530 | 0 | Incubators
made | on | EN ballroom 8 workstations | 10 | yes | 19.25 | 06:00, 06:00, 06:00, 06:00, 06:45, 06:45, 08:00, 09:15, 12:45, 12:45 | 17.5 | 23 | 11.36% | 16.23% | 4.87% | 8.117% | 4.87% | 6.494% | 52 | 530 | 7 | Incubators
made | on | 1 of each | 16 | yes | 120.75 | 06:00, 12:45, 20:00, 03:15 +1, 10:30 +1, 17:45 +1, 01:00 +2, 08:15 +2, 15:30 +2, 22:45 +2, 06:00 +3, 13:15 +3, 20:30 +3, 03:45 +4, 11:00 +4, 18:15 +4 | 4 | 6 | 23.19% | 33.13% | 9.938% | 16.56% | 9.938% | 13.25% | 83 | 848 | 0 | Incubators
made | on | 2 Rotea | 16 | yes | 64.5 | 06:00, 07:45, 12:45, 14:30, 20:00, 21:45, 03:15 +1, 05:00 +1, 10:30 +1, 12:15 +1, 17:45 +1, 19:30 +1, 01:00 +2, 02:45 +2, 08:15 +2, 10:00 +2 | 7 | 9 | 43.41% | 31.01% | 18.6% | 31.01% | 18.6% | 24.81% | 83 | 848 | 0 | Incubators
made | on | EN ballroom 8 workstations | 16 | yes | 24.25 | 06:00, 06:00, 06:00, 06:00, 06:45, 06:45, 08:00, 09:15, 12:45, 12:45, 14:00, 14:00, 15:15, 15:15, 16:30, 17:45 | 25.5 | 31 | 14.43% | 20.62% | 6.186% | 10.31% | 6.186% | 8.247% | 83 | 848 | 7 | Incubators
made | off | 1 of each | 1 | yes | 12 | 06:00 | 2 | 3 | 14.58% | 20.83% | 6.25% | 10.42% | 6.25% | 8.333% | 6 | 53 | 0 | Incubators | 1 of each
made | off | 2 Rotea | 1 | yes | 12 | 06:00 | 2 | 3 | 14.58% | 20.83% | 6.25% | 10.42% | 6.25% | 8.333% | 6 | 53 | 0 | Incubators | 1 of each
made | off | EN ballroom 8 workstations | 1 | yes | 12 | 06:00 | 2 | 3 | 14.58% | 20.83% | 6.25% | 10.42% | 6.25% | 8.333% | 6 | 53 | 7 | Incubators | 1 of each
made | off | 1 of each | 2 | yes | 12 | 06:00, 06:00 | 4 | 5 | 14.58% | 20.83% | 6.25% | 10.42% | 6.25% | 8.333% | 11 | 106 | 0 | Incubators | 2 of each
made | off | 2 Rotea | 2 | yes | 12 | 06:00, 06:00 | 4 | 5 | 14.58% | 20.83% | 6.25% | 10.42% | 6.25% | 8.333% | 11 | 106 | 0 | Incubators | 2 of each
made | off | EN ballroom 8 workstations | 2 | yes | 12 | 06:00, 06:00 | 4 | 6 | 14.58% | 20.83% | 6.25% | 10.42% | 6.25% | 8.333% | 11 | 106 | 7 | Incubators | 2 of each
made | off | 1 of each | 3 | yes | 12 | 06:00, 06:00, 06:00 | 6 | 7 | 14.58% | 20.83% | 6.25% | 10.42% | 6.25% | 8.333% | 16 | 159 | 0 | Incubators | 3 of each
made | off | 2 Rotea | 3 | yes | 12 | 06:00, 06:00, 06:00 | 6 | 7 | 14.58% | 20.83% | 6.25% | 10.42% | 6.25% | 8.333% | 16 | 159 | 0 | Incubators | 3 of each
made | off | EN ballroom 8 workstations | 3 | yes | 12 | 06:00, 06:00, 06:00 | 6 | 9 | 14.58% | 20.83% | 6.25% | 10.42% | 6.25% | 8.333% | 16 | 159 | 7 | Incubators | 3 of each
made | off | 1 of each | 5 | yes | 12 | 06:00, 06:00, 06:00, 06:00, 06:00 | 10 | 11 | 14.58% | 20.83% | 6.25% | 10.42% | 6.25% | 8.333% | 26 | 265 | 0 | Incubators | 5 of each
made | off | 2 Rotea | 5 | yes | 12 | 06:00, 06:00, 06:00, 06:00, 06:00 | 10 | 11 | 14.58% | 20.83% | 6.25% | 10.42% | 6.25% | 8.333% | 26 | 265 | 0 | Incubators | 5 of each
made | off | EN ballroom 8 workstations | 5 | yes | 12 | 06:00, 06:00, 06:00, 06:00, 06:00 | 10 | 15 | 14.58% | 20.83% | 6.25% | 10.42% | 6.25% | 8.333% | 26 | 265 | 7 | Incubators | 5 of each
made | off | 1 of each | 8 | yes | 12 | 06:00, 06:00, 06:00, 06:00, 06:00, 06:00, 06:00, 06:00 | 16 | 17 | 14.58% | 20.83% | 6.25% | 10.42% | 6.25% | 8.333% | 42 | 424 | 0 | Incubators | 8 of each
made | off | 2 Rotea | 8 | yes | 12 | 06:00, 06:00, 06:00, 06:00, 06:00, 06:00, 06:00, 06:00 | 16 | 17 | 14.58% | 20.83% | 6.25% | 10.42% | 6.25% | 8.333% | 42 | 424 | 0 | Incubators | 8 of each
made | off | EN ballroom 8 workstations | 8 | yes | 12 | 06:00, 06:00, 06:00, 06:00, 06:00, 06:00, 06:00, 06:00 | 16 | 24 | 14.58% | 20.83% | 6.25% | 10.42% | 6.25% | 8.333% | 42 | 424 | 7 | Incubators | 8 of each
made | off | 1 of each | 10 | yes | 12 | 06:00, 06:00, 06:00, 06:00, 06:00, 06:00, 06:00, 06:00, 06:00, 06:00 | 20 | 21 | 14.58% | 20.83% | 6.25% | 10.42% | 6.25% | 8.333% | 52 | 530 | 0 | Incubators | 10 of each
made | off | 2 Rotea | 10 | yes | 12 | 06:00, 06:00, 06:00, 06:00, 06:00, 06:00, 06:00, 06:00, 06:00, 06:00 | 20 | 21 | 14.58% | 20.83% | 6.25% | 10.42% | 6.25% | 8.333% | 52 | 530 | 0 | Incubators | 10 of each
made | off | EN ballroom 8 workstations | 10 | yes | 12 | 06:00, 06:00, 06:00, 06:00, 06:00, 06:00, 06:00, 06:00, 06:00, 06:00 | 20 | 28 | 14.58% | 20.83% | 6.25% | 10.42% | 6.25% | 8.333% | 52 | 530 | 7 | Incubators | 10 of each
made | off | 1 of each | 16 | yes | 12 | 06:00, 06:00, 06:00, 06:00, 06:00, 06:00, 06:00, 06:00, 06:00, 06:00, 06:00, 06:00, 06:00, 06:00, 06:00, 06:00 | 32 | 33 | 14.58% | 20.83% | 6.25% | 10.42% | 6.25% | 8.333% | 83 | 848 | 0 | Incubators | 16 of each
made | off | 2 Rotea | 16 | yes | 12 | 06:00, 06:00, 06:00, 06:00, 06:00, 06:00, 06:00, 06:00, 06:00, 06:00, 06:00, 06:00, 06:00, 06:00, 06:00, 06:00 | 32 | 33 | 14.58% | 20.83% | 6.25% | 10.42% | 6.25% | 8.333% | 83 | 848 | 0 | Incubators | 16 of each
made | off | EN ballroom 8 workstations | 16 | yes | 12 | 06:00, 06:00, 06:00, 06:00, 06:00, 06:00, 06:00, 06:00, 06:00, 06:00, 06:00, 06:00, 06:00, 06:00, 06:00, 06:00 | 32 | 40 | 14.58% | 20.83% | 6.25% | 10.42% | 6.25% | 8.333% | 83 | 848 | 7 | Incubators | 16 of each
rtx | on | 1 of each | 1 | yes | 20.75 | 06:00 | 2 | 3 | 14.84% | 34.12% | 8.048% | 15.28% | 1.205% | 1.59% | 6 | 53 | 0 | Incubators
rtx | on | 2 Rotea | 1 | yes | 20.75 | 06:00 | 2 | 3 | 14.84% | 17.06% | 8.048% | 15.28% | 1.205% | 1.59% | 6 | 53 | 0 | Incubators
rtx | on | EN ballroom 8 workstations | 1 | yes | 20.75 | 06:00 | 2 | 3 | 1.855% | 4.265% | 1.006% | 1.91% | 0.1506% | 0.1988% | 6 | 53 | 4 | Day-4 equipment (holds)
rtx | on | 1 of each | 2 | yes | 34.67 | 06:00, 19:30 | 3 | 4.5 | 17.77% | 40.84% | 9.634% | 18.29% | 1.442% | 1.904% | 11 | 106 | 0 | Incubators
rtx | on | 2 Rotea | 2 | yes | 25 | 06:00, 09:45 | 3 | 4.5 | 24.64% | 28.32% | 13.36% | 25.36% | 2% | 2.64% | 11 | 106 | 0 | Incubators
rtx | on | EN ballroom 8 workstations | 2 | yes | 20.75 | 06:00, 06:00 | 4 | 6 | 3.711% | 8.53% | 2.012% | 3.819% | 0.3012% | 0.3976% | 11 | 106 | 4 | Day-4 equipment (holds)
rtx | on | 1 of each | 3 | yes | 48.59 | 06:00, 19:30, 09:30 +1 | 3 | 4.5 | 19.02% | 43.71% | 10.31% | 19.57% | 1.544% | 2.037% | 16 | 159 | 0 | Incubators
rtx | on | 2 Rotea | 3 | yes | 34.67 | 06:00, 09:45, 19:30 | 4 | 5 | 26.65% | 30.63% | 14.45% | 27.43% | 2.163% | 2.855% | 16 | 159 | 0 | Incubators
rtx | on | EN ballroom 8 workstations | 3 | yes | 20.75 | 06:00, 06:00, 06:00 | 6 | 9 | 5.566% | 12.8% | 3.018% | 5.729% | 0.4518% | 0.5964% | 16 | 159 | 4 | Day-4 equipment (holds)
rtx | on | 1 of each | 5 | yes | 76.43 | 06:00, 19:30, 09:30 +1, 23:30 +1, 13:15 +2 | 3 | 5 | 20.15% | 46.32% | 10.93% | 20.74% | 1.635% | 2.159% | 26 | 265 | 0 | Incubators
rtx | on | 2 Rotea | 5 | yes | 48.59 | 06:00, 09:45, 19:30, 23:45, 09:30 +1 | 6 | 6.5 | 31.69% | 36.43% | 17.18% | 32.62% | 2.573% | 3.396% | 26 | 265 | 0 | Incubators
rtx | on | EN ballroom 8 workstations | 5 | yes | 25 | 06:00, 06:00, 06:00, 06:00, 09:45 | 9 | 14 | 7.7% | 17.7% | 4.175% | 7.925% | 0.625% | 0.825% | 26 | 265 | 4 | Day-4 equipment (holds)
rtx | on | 1 of each | 8 | yes | 118.19 | 06:00, 19:30, 09:30 +1, 23:30 +1, 13:15 +2, 03:15 +3, 17:15 +3, 07:00 +4 | 3 | 5 | 20.85% | 47.92% | 11.3% | 21.46% | 1.692% | 2.234% | 42 | 424 | 0 | Incubators
rtx | on | 2 Rotea | 8 | yes | 66.76 | 06:00, 09:45, 19:30, 23:45, 09:30 +1, 13:45 +1, 23:30 +1, 03:45 +2 | 6 | 7 | 36.91% | 42.42% | 20.01% | 37.99% | 2.996% | 3.954% | 42 | 424 | 0 | Incubators
rtx | on | EN ballroom 8 workstations | 8 | yes | 33.5 | 06:00, 06:00, 06:00, 06:00, 09:45, 09:45, 14:00, 18:15 | 12.5 | 25 | 9.194% | 21.13% | 4.985% | 9.463% | 0.7463% | 0.9851% | 42 | 424 | 4 | Day-4 equipment (holds)
rtx | on | 1 of each | 10 | yes | 146.03 | 06:00, 19:30, 09:30 +1, 23:30 +1, 13:15 +2, 03:15 +3, 17:15 +3, 07:00 +4, 21:00 +4, 11:00 +5 | 3 | 5 | 21.09% | 48.48% | 11.44% | 21.71% | 1.712% | 2.26% | 52 | 530 | 0 | Incubators
rtx | on | 2 Rotea | 10 | yes | 80.68 | 06:00, 09:45, 19:30, 23:45, 09:30 +1, 13:45 +1, 23:30 +1, 03:45 +2, 13:15 +2, 17:30 +2 | 6 | 8 | 38.18% | 43.88% | 20.7% | 39.29% | 3.099% | 4.09% | 52 | 530 | 0 | Incubators
rtx | on | EN ballroom 8 workstations | 10 | yes | 34.67 | 06:00, 06:00, 06:00, 06:00, 09:45, 09:45, 14:00, 18:15, 19:30, 19:30 | 14.5 | 26 | 11.1% | 25.53% | 6.021% | 11.43% | 0.9014% | 1.19% | 52 | 530 | 4 | Day-4 equipment (holds)
rtx | on | 1 of each | 16 | yes | 229.55 | 06:00, 19:30, 09:30 +1, 23:30 +1, 13:15 +2, 03:15 +3, 17:15 +3, 07:00 +4, 21:00 +4, 11:00 +5, 00:45 +6, 14:45 +6, 04:45 +7, 18:30 +7, 08:30 +8, 22:30 +8 | 3 | 5 | 21.47% | 49.35% | 11.64% | 22.1% | 1.743% | 2.3% | 83 | 848 | 0 | Incubators
rtx | on | 2 Rotea | 16 | yes | 122.44 | 06:00, 09:45, 19:30, 23:45, 09:30 +1, 13:45 +1, 23:30 +1, 03:45 +2, 13:15 +2, 17:30 +2, 03:15 +3, 07:30 +3, 17:15 +3, 21:30 +3, 07:00 +4, 11:15 +4 | 6 | 8 | 40.25% | 46.26% | 21.82% | 41.42% | 3.267% | 4.312% | 83 | 848 | 0 | Incubators
rtx | on | EN ballroom 8 workstations | 16 | yes | 48.59 | 06:00, 06:00, 06:00, 06:00, 09:45, 09:45, 14:00, 18:15, 19:30, 19:30, 23:45, 23:45, 04:00 +1, 04:00 +1, 08:15 +1, 09:30 +1 | 18.5 | 26.5 | 12.68% | 29.14% | 6.874% | 13.05% | 1.029% | 1.358% | 83 | 848 | 4 | Day-4 equipment (holds)
rtx | off | 1 of each | 1 | yes | 20.75 | 06:00 | 2 | 3 | 14.84% | 34.12% | 8.048% | 15.28% | 1.205% | 1.59% | 6 | 53 | 0 | Incubators | 1 of each
rtx | off | 2 Rotea | 1 | yes | 20.75 | 06:00 | 2 | 3 | 14.84% | 34.12% | 8.048% | 15.28% | 1.205% | 1.59% | 6 | 53 | 0 | Incubators | 1 of each
rtx | off | EN ballroom 8 workstations | 1 | yes | 20.75 | 06:00 | 2 | 3 | 14.84% | 34.12% | 8.048% | 15.28% | 1.205% | 1.59% | 6 | 53 | 7 | Incubators | 1 of each
rtx | off | 1 of each | 2 | yes | 20.75 | 06:00, 06:00 | 4 | 5 | 14.84% | 34.12% | 8.048% | 15.28% | 1.205% | 1.59% | 11 | 106 | 0 | Incubators | 2 of each
rtx | off | 2 Rotea | 2 | yes | 20.75 | 06:00, 06:00 | 4 | 5 | 14.84% | 34.12% | 8.048% | 15.28% | 1.205% | 1.59% | 11 | 106 | 0 | Incubators | 2 of each
rtx | off | EN ballroom 8 workstations | 2 | yes | 20.75 | 06:00, 06:00 | 4 | 6 | 14.84% | 34.12% | 8.048% | 15.28% | 1.205% | 1.59% | 11 | 106 | 7 | Incubators | 2 of each
rtx | off | 1 of each | 3 | yes | 20.75 | 06:00, 06:00, 06:00 | 6 | 7 | 14.84% | 34.12% | 8.048% | 15.28% | 1.205% | 1.59% | 16 | 159 | 0 | Incubators | 3 of each
rtx | off | 2 Rotea | 3 | yes | 20.75 | 06:00, 06:00, 06:00 | 6 | 7 | 14.84% | 34.12% | 8.048% | 15.28% | 1.205% | 1.59% | 16 | 159 | 0 | Incubators | 3 of each
rtx | off | EN ballroom 8 workstations | 3 | yes | 20.75 | 06:00, 06:00, 06:00 | 6 | 9 | 14.84% | 34.12% | 8.048% | 15.28% | 1.205% | 1.59% | 16 | 159 | 7 | Incubators | 3 of each
rtx | off | 1 of each | 5 | yes | 20.75 | 06:00, 06:00, 06:00, 06:00, 06:00 | 10 | 11 | 14.84% | 34.12% | 8.048% | 15.28% | 1.205% | 1.59% | 26 | 265 | 0 | Incubators | 5 of each
rtx | off | 2 Rotea | 5 | yes | 20.75 | 06:00, 06:00, 06:00, 06:00, 06:00 | 10 | 11 | 14.84% | 34.12% | 8.048% | 15.28% | 1.205% | 1.59% | 26 | 265 | 0 | Incubators | 5 of each
rtx | off | EN ballroom 8 workstations | 5 | yes | 20.75 | 06:00, 06:00, 06:00, 06:00, 06:00 | 10 | 15 | 14.84% | 34.12% | 8.048% | 15.28% | 1.205% | 1.59% | 26 | 265 | 7 | Incubators | 5 of each
rtx | off | 1 of each | 8 | yes | 20.75 | 06:00, 06:00, 06:00, 06:00, 06:00, 06:00, 06:00, 06:00 | 16 | 17 | 14.84% | 34.12% | 8.048% | 15.28% | 1.205% | 1.59% | 42 | 424 | 0 | Incubators | 8 of each
rtx | off | 2 Rotea | 8 | yes | 20.75 | 06:00, 06:00, 06:00, 06:00, 06:00, 06:00, 06:00, 06:00 | 16 | 17 | 14.84% | 34.12% | 8.048% | 15.28% | 1.205% | 1.59% | 42 | 424 | 0 | Incubators | 8 of each
rtx | off | EN ballroom 8 workstations | 8 | yes | 20.75 | 06:00, 06:00, 06:00, 06:00, 06:00, 06:00, 06:00, 06:00 | 16 | 24 | 14.84% | 34.12% | 8.048% | 15.28% | 1.205% | 1.59% | 42 | 424 | 7 | Incubators | 8 of each
rtx | off | 1 of each | 10 | yes | 20.75 | 06:00, 06:00, 06:00, 06:00, 06:00, 06:00, 06:00, 06:00, 06:00, 06:00 | 20 | 21 | 14.84% | 34.12% | 8.048% | 15.28% | 1.205% | 1.59% | 52 | 530 | 0 | Incubators | 10 of each
rtx | off | 2 Rotea | 10 | yes | 20.75 | 06:00, 06:00, 06:00, 06:00, 06:00, 06:00, 06:00, 06:00, 06:00, 06:00 | 20 | 21 | 14.84% | 34.12% | 8.048% | 15.28% | 1.205% | 1.59% | 52 | 530 | 0 | Incubators | 10 of each
rtx | off | EN ballroom 8 workstations | 10 | yes | 20.75 | 06:00, 06:00, 06:00, 06:00, 06:00, 06:00, 06:00, 06:00, 06:00, 06:00 | 20 | 28 | 14.84% | 34.12% | 8.048% | 15.28% | 1.205% | 1.59% | 52 | 530 | 7 | Incubators | 10 of each
rtx | off | 1 of each | 16 | yes | 20.75 | 06:00, 06:00, 06:00, 06:00, 06:00, 06:00, 06:00, 06:00, 06:00, 06:00, 06:00, 06:00, 06:00, 06:00, 06:00, 06:00 | 32 | 33 | 14.84% | 34.12% | 8.048% | 15.28% | 1.205% | 1.59% | 83 | 848 | 0 | Incubators | 16 of each
rtx | off | 2 Rotea | 16 | yes | 20.75 | 06:00, 06:00, 06:00, 06:00, 06:00, 06:00, 06:00, 06:00, 06:00, 06:00, 06:00, 06:00, 06:00, 06:00, 06:00, 06:00 | 32 | 33 | 14.84% | 34.12% | 8.048% | 15.28% | 1.205% | 1.59% | 83 | 848 | 0 | Incubators | 16 of each
rtx | off | EN ballroom 8 workstations | 16 | yes | 20.75 | 06:00, 06:00, 06:00, 06:00, 06:00, 06:00, 06:00, 06:00, 06:00, 06:00, 06:00, 06:00, 06:00, 06:00, 06:00, 06:00 | 32 | 40 | 14.84% | 34.12% | 8.048% | 15.28% | 1.205% | 1.59% | 83 | 848 | 7 | Incubators | 16 of each
Baselines (check-model-baseline.js)
single_made_h | 12
single_rtx_h | 20.75
three_batch_two_rotea_makespan_h | 19.25
three_batch_two_rotea_starts | ["06:00", "07:45", "12:45"]
three_batch_two_rotea_util | {"BSC": 0.2727272727272727, "Rotea": 0.19480519480519481, "Flowfect": 0.11688311688311688, "Ares": 0.19480519480519481, "VI": 0.11688311688311688, "CRF": 0.15584415584415584}
Facility options, both duration sets (scheduler output)
Durations | Option | Workstations | Rule starts/day | Rule binding | 24-h starts/day | 24-h binding | Makespan at rule (h) | Operators/shift at rule | Batches/yr @250 (rule) | Batches/yr @336 (rule) | Incubators required (rule)
made | Princeton 201, Suites 1-4 | 2 | 1 | Incubators (6) | 1 | Incubators (6) | 12 | 3 | 250 | 336 | 6
made | Princeton 201, Suite 8 ballroom | 5 | 4 | Incubators (25) | 4 | Incubators (25) | 13.25 | 11 | 1000 | 1344 | 21
made | Princeton 307 ballrooms | 40 | 40 | one start per workstation per day | 73 | Day-4 chain (holds) | 18.25 | 108 | 10000 | 13440 | 207
made | East Norriton Grade C ballroom | 8 | 8 | one start per workstation per day | 15 | Day-4 chain (holds) | 15.75 | 22 | 2000 | 2688 | 42
made | East Norriton expansion (30,000 sq ft) | 64 | 64 | one start per workstation per day | 116 | Day-4 chain (holds) | 19.25 | 171 | 16000 | 21504 | 331
rtx | Princeton 201, Suites 1-4 | 2 | 1 | Day-4 chain (holds) under these durations | 1 | Day-4 chain (holds) | 20.75 | 3 | 250 | 336 | 6
rtx | Princeton 201, Suite 8 ballroom | 5 | 3 | Day-4 chain (holds) under these durations | 3 | Day-4 chain (holds) | 20.75 | 9 | 750 | 1008 | 16
rtx | Princeton 307 ballrooms | 40 | 20 | Day-4 chain (holds) under these durations | 20 | Day-4 chain (holds) | 20.75 | 60 | 5000 | 6720 | 104
rtx | East Norriton Grade C ballroom | 8 | 4 | Day-4 chain (holds) under these durations | 4 | Day-4 chain (holds) | 20.75 | 12 | 1000 | 1344 | 21
rtx | East Norriton expansion (30,000 sq ft) | 64 | 32 | Day-4 chain (holds) under these durations | 32 | Day-4 chain (holds) | 20.75 | 96 | 8000 | 10752 | 166

## Sizing
Sizing: a chosen limitation drives rooms -> equipment -> people -> throughput
Formulas mirror model.js size(): units = ROUNDUP(S x busy h per batch / (staffed window x target utilization)). The scheduler-verified counts (hold-constrained Day-4 check) cannot be cell formulas; they are pasted from model-output.json for the default 10 starts/day and labeled.
Driver | equipment
Equipment-led: starts/day = Prodigy x INT(Day-0 window / Prodigy run) | 10
Demand-led: starts/day = ROUNDUP(patients / operating days) | 10
Starts/day used (S) | 10
Prodigy runs per Day-0 window | 1
Resource | Busy h per batch (selected durations) | Units by utilization rule | Busy h per day | Hours available per unit | Utilization | Scheduler-verified units, 10 starts/day, made (pasted) | Scheduler-verified units, 10 starts/day, rtx (pasted) | Rule
Prodigy (Day 0) | 11.33 | 10 | 113.3 | 12 | 94.42% | 10 | 10 | ROUNDUP(S / runs per Day-0 window)
BSC | 1.75 | 1 | 17.5 | 24 | 72.92% | 2 | 8 | ROUNDUP(S x busy / (window x target)); the scheduler then adds units until the day's batches clear within the holds
Rotea (two passes) | 2.5 | 2 | 25 | 24 | 52.08% | 6 | 19 | ROUNDUP(S x busy / (window x target)); the scheduler then adds units until the day's batches clear within the holds
Flowfect | 0.75 | 1 | 7.5 | 24 | 31.25% | 1 | 5 | ROUNDUP(S x busy / (window x target)); the scheduler then adds units until the day's batches clear within the holds
Ares | 1.25 | 1 | 12.5 | 24 | 52.08% | 1 | 8 | ROUNDUP(S x busy / (window x target)); the scheduler then adds units until the day's batches clear within the holds
VI | 0.75 | 1 | 7.5 | 24 | 31.25% | 1 | 2 | ROUNDUP(S x busy / (window x target)); the scheduler then adds units until the day's batches clear within the holds
CRF | 1 | 1 | 10 | 24 | 41.67% | 1 | 2 | ROUNDUP(S x busy / (window x target)); the scheduler then adds units until the day's batches clear within the holds
CO2 incubators | 5.1667 | 61 | 1240 | 24 | 84.7% | 61 | 61 | busy column = incubator-days per batch; ROUNDUP(S x incubator-days / target)
Operators per shift (hours rule) | 27.08 | 14 | 270.8 | 24 | 80.6% | 31 | 26 | busy column = operator-hours per batch; model.js takes the larger of this and the scheduler peak (pasted columns)
Workstations (max of Prodigy, Rotea, Flowfect, Ares) |  | 10
Mfg FTE, 0.8 rule, 7-day / 5-day week |  | 56 | 40
Mfg FTE from operator-hours, 7-day / 5-day |  | 47.4 | 33.9
QC FTE, 7-day / 5-day |  | 93 | 67
Batches per year @250 / @336 |  | 2500 | 3360
Check: at S = 10 and target utilization 1.0 the incubator formula gives 52 (5.17 incubator-days x 10), the existing requirement; at 0.85 it gives 61. Pasted scheduler columns are for S = 10 only.

## Growth
Multi-suite growth: rooms open in pathway order until capacity covers demand
Default pathway: East Norriton ballroom, then expansion suites one at a time, then Princeton 307 ballrooms one at a time. Room capacity = MIN(workstations x Prodigy runs per day, Day-4 chain cap). The Day-4 chain cap is a scheduler output (pasted from model-output.json).
Room | Status | Max units | Workstations per unit | Incubator wall (blank = no figure) | BSC | Day-4 chain cap, made (pasted) | Day-4 chain cap, rtx (pasted) | Capacity per unit (starts/day) | Lead time | Workstation source | Incubator wall source
Princeton 201, Suites 1-4 | existing | 2 | 1 | 3 | not stated | 2 | 1 | 1 | Existing | MADE layout assumption: one workstation per suite (pivotal suite equipment: 1 Prodigy, 1 Rotea, 1 Flowfect, MADE facility summary) | 3 per suite, pivotal suite equipment (MADE facility summary)
Princeton 201, Suite 8 ballroom | planned | 1 | 5 | 25 | 5 | 10 | 3 | 5 | Planned; GMP date to be confirmed | MADE layout assumption: one workstation per Prodigy in the Suite 8 layout (5 Prodigy, 3D facility layouts, Jun 2026) | 25 incubators rated (3D facility layouts, Jun 2026)
East Norriton Grade C ballroom | existing | 1 | 8 | 36 | 5 | 15 | 4 | 8 | Existing (acquisition closed 19 Sep 2026) | deck s47: 8 workstation columns (Prodigy + Rotea + EP + Ares); the room has accommodated up to 16 Prodigy (electrical and gases) | MADE layout estimate from the 26 Sep workshop prep: 9 double-stacked incubators on each of two walls = 36
East Norriton expansion suite | build | 8 | 8 |  | not stated | 15 | 4 | 8 | ~15 months from Go | MADE planning assumption: each suite matches the existing ballroom (8 workstations) | no source figure: the model reports the requirement
Princeton 307 ballroom | build | 8 | 10 |  | not stated | 19 | 5 | 10 | Q2 2028 (V3) | MADE planning assumption: 10 workstations per ballroom (10 starts/day per ballroom, as in the facility table) | no source figure: the model reports the requirement
Default pathway, one room unit per row
Order | Room unit | Capacity (starts/day) | Cumulative capacity
1 | EN ballroom #1 | 8 | 8
2 | EN expansion #1 | 8 | 16
3 | EN expansion #2 | 8 | 24
4 | EN expansion #3 | 8 | 32
5 | EN expansion #4 | 8 | 40
6 | EN expansion #5 | 8 | 48
7 | EN expansion #6 | 8 | 56
8 | EN expansion #7 | 8 | 64
9 | EN expansion #8 | 8 | 72
10 | 307 #1 | 10 | 82
11 | 307 #2 | 10 | 92
12 | 307 #3 | 10 | 102
13 | 307 #4 | 10 | 112
14 | 307 #5 | 10 | 122
15 | 307 #6 | 10 | 132
16 | 307 #7 | 10 | 142
17 | 307 #8 | 10 | 152
Per year (formulas; demand basis from Inputs sizing_demand_days)
Year | Patients/yr (V3) | Demand starts/day | Room units open | Last room opened | Capacity (starts/day) | Headroom (starts/day) | Covered | Capacity batches/yr @250 | Capacity batches/yr @336 | Prodigy | Incubators | Rotea (rule) | Flowfect (rule) | Ares (rule) | CRF (rule) | Operators/shift (hours rule) | Mfg FTE 7d | Mfg FTE 5d | QC FTE 7d | QC FTE 5d | Rotea, scheduler-verified (pasted, made, 250) | Rooms open (pasted, made, 250)
Y1 | 343 | 2 | 1 | EN ballroom #1 | 8 | 6 | yes | 2000 | 2688 | 2 | 13 | 1 | 1 | 1 | 1 | 3 | 12 | 8 | 19 | 14 | 1 | EN ballroom
Y2 | 1000 | 4 | 1 | EN ballroom #1 | 8 | 4 | yes | 2000 | 2688 | 4 | 25 | 1 | 1 | 1 | 1 | 6 | 23 | 16 | 38 | 27 | 2 | EN ballroom
Y3 | 2500 | 10 | 2 | EN expansion #1 | 16 | 6 | yes | 4000 | 5376 | 10 | 61 | 2 | 1 | 1 | 1 | 14 | 56 | 40 | 93 | 67 | 6 | EN ballroom, EN expansion #1
Y4 | 5000 | 20 | 3 | EN expansion #2 | 24 | 4 | yes | 6000 | 8064 | 20 | 122 | 3 | 1 | 2 | 1 | 27 | 112 | 80 | 186 | 133 | 12 | EN ballroom, EN expansion #1, EN expansion #2
Y5 | 7500 | 30 | 4 | EN expansion #3 | 32 | 2 | yes | 8000 | 10752 | 30 | 183 | 4 | 2 | 2 | 2 | 40 | 168 | 120 | 279 | 199 | 18 | EN ballroom, EN expansion #1, EN expansion #2, EN expansion #3
Y6 | 9600 | 39 | 5 | EN expansion #4 | 40 | 1 | yes | 10000 | 13440 | 39 | 238 | 5 | 2 | 3 | 2 | 52 | 219 | 156 | 362 | 259 | 24 | EN ballroom, EN expansion #1, EN expansion #2, EN expansion #3, EN expansion #4
Y7 | 10000 | 40 | 5 | EN expansion #4 | 40 | 0 | yes | 10000 | 13440 | 40 | 244 | 5 | 2 | 3 | 2 | 54 | 224 | 160 | 371 | 265 | 26 | EN ballroom, EN expansion #1, EN expansion #2, EN expansion #3, EN expansion #4
Princeton-first pathway (pasted from model-output.json, made durations, 250 days)
Year | Patients/yr | Demand starts/day | Rooms open | Capacity (starts/day) | Headroom | Covered | Prodigy | Incubators | Rotea | Operators/shift | Mfg FTE 7d / 5d | QC FTE 7d / 5d
Y1 | 343 | 2 | 201 S1-4 #1, 201 S1-4 #2 | 2 | 0 | yes | 2 | 13 | 1 | 5 | 12 / 8 | 19 / 14
Y2 | 1000 | 4 | 201 S1-4 #1, 201 S1-4 #2, 201 S8 | 7 | 3 | yes | 4 | 25 | 2 | 10 | 23 / 16 | 38 / 27
Y3 | 2500 | 10 | 201 S1-4 #1, 201 S1-4 #2, 201 S8, 307 #1 | 17 | 7 | yes | 10 | 61 | 6 | 31 | 56 / 40 | 93 / 67
Y4 | 5000 | 20 | 201 S1-4 #1, 201 S1-4 #2, 201 S8, 307 #1, 307 #2 | 27 | 7 | yes | 20 | 122 | 12 | 61 | 112 / 80 | 186 / 133
Y5 | 7500 | 30 | 201 S1-4 #1, 201 S1-4 #2, 201 S8, 307 #1, 307 #2, 307 #3 | 37 | 7 | yes | 30 | 183 | 18 | 92 | 168 / 120 | 279 / 199
Y6 | 9600 | 39 | 201 S1-4 #1, 201 S1-4 #2, 201 S8, 307 #1, 307 #2, 307 #3, 307 #4 | 47 | 8 | yes | 39 | 238 | 24 | 117 | 219 / 156 | 362 / 259
Y7 | 10000 | 40 | 201 S1-4 #1, 201 S1-4 #2, 201 S8, 307 #1, 307 #2, 307 #3, 307 #4 | 47 | 7 | yes | 40 | 244 | 26 | 120 | 224 / 160 | 371 / 265
Rule columns size each Day-4 unit by utilization only; model.js then verifies the set with the hold-constrained scheduler and adds units (pasted column V for Rotea). Incubators beyond a known wall (East Norriton ballroom 36, MADE layout estimate) are overflow for side rooms or added stacks.